## Tabelle1
1 | Site
| 1 | Building
|  | 2 | Storeys
Dachgeschoss
|  |  | 1 | Space
Galerie
|  |  |  | 27 | Space Boundaries
|  |  |  | 11 | Surfaces
Erdgeschoss
|  |  | 6 | Spaces
5-Wohnen
|  |  |  | 9 | Space Boundaries
|  |  |  | 6 | Surfaces
3-Bad
|  |  |  | 9 | Space Boundaries
|  |  |  | 6 | Surfaces

## Tabelle2
Vicus project
GeometricNetworks
| n | Network |  | hydraulische Netzwerke
Buildings
| n | Building | id | displayName | visible
BuildingLevels
|  |  | n | BuildingLevel |  | id | displayName | visible
Elevation
Height
Rooms
[5 empty] | n | Room |  | id | displayName | visible
IdZoneTemplate
Area
Volume
Surfaces
[7 empty] | n | Surface |  | id | displayName | visible
DisplayColor
Polygon3D
SubSurfaces
[9 empty] | n | SubSurface |  | id | displayName | visible
Polygon2D
ComponentInstances
| n | ComponentInstance |  | id | idComponent | idSideASurface | idSideBSurface
IdSurfaceHeating
IdSurfaceHeatingControlZone
SubSurfaceComponentInstances
| n | SubSurfaceComponentInstance |  | id | idSubSurfaceComponent | idSideASurface | idSideBSurface
PlainGeometry
| n | Surface |  | id | displayName | visible
DisplayColor
Polygon3D
SubSurfaces
|  |  | n | SubSurface |  | id | displayName
Polygon2D
SolverParameter
SimulationParameter
| Location |  | Latitude | Longitude | Albedo | TimeZone | ClimateFilePath
Outputs
ViewSettings
EmbeddedDatabase
Materials
|  | n | Material | id | displayName | color
Category
Constructions
|  | n | Construction | id | displayName
MaterialLayers
|  |  |  | n | MaterialLayer | idMaterial
Thickness
Windows
|  | n | Window | id | displayName | color | idGlazingSystem | methodFrame | methodDivider
…
WindowGlazingSystems
|  | n | WindowGlazingSystem | id | displayName | color | modelType
Notes
Manufacturer
DataSource
ThermalTransmittance
SHGC
BoundaryConditions
|  | n | BoundaryCondition
Components
|  | n | Component | id | displayName | color
Notes
Manufacturer
DataSource
Type
IdConstruction
IdSideABoundaryCondition
IdSideBBoundaryCondition
IdSurfaceProperty
ActiveLayerIndex
SubSurfaceComponents
|  | n | SubSurfaceComponent | id | displayName | color
Type
IdWindow
IdConstruction
IdSideABoundaryCondition
IdSideBBoundaryCondition
SurfaceHeatings
|  | n | SurfaceHeating
…